## Mode 1
Brand |  | Dialighing
Model |  | IW36-10 Quatro Zoom
DMX-Mode |  | 19 Channels
DMX Chart Version |  | 1
Ch | Value | Function | Description
1 | 0-255 | Pan | Pan movement
2 | 0-255 | Pan Fine | Fine control of pan movement
3 | 0-255 | Tilt | Tilt movement
4 | 0-255 | Tilt Fine | Fine control of tilt movement
5 | 0-255 | Dimmer intensity | Dimmer intensity from 0% to 100%
6 | 0-6 | Strobe | No Function
| 7-65 |  | Slow to Fast
| 66-69 |  | No Function
| 70-128 |  | Pulse strobe slow to fast
| 129-132 |  | No function
| 133-191 |  | fading from slow to fast
| 192-195 |  | No function
| 196-255 |  | fading out slow to fast
7 | 0-255 | Red | Red (0-100%)
8 | 0-255 | Green | Green (0-100%)
9 | 0-255 | Blue | Blue (0-100%)
10 | 0-255 | White | White (0-100%)
11 | 0-255 | Zoom | Zoom from max. to min.beam angle
12 | 0-255 | Pan/Tilt speed | Speed from max. to min.
13 | 0-4 | RGBW Macro | No Function
| 5-44 |  | 8 fixed color
| 45-49 |  | No Function
| 50-94 |  | 8 skip loop change color
| 95-99 |  | No Function
| 100-149 |  | 8 circle colors
| 150-154 |  | No Function
| 155-166 |  | red+green
| 167-178 |  | green+red
| 179-190 |  | green+blue
| 191-202 |  | blue+green
| 203-214 |  | blue+red
| 215-226 |  | red+blue
| 227-238 |  | red+green+blue
| 239-250 |  | blue+red+green
| 251-255 |  | RGBW 100%
14 | 0-124 | Reset/Auto | No Function
| 125-127 |  | Reset after 3 sec
| 128-249 |  | No Function
| 250-255 |  | Auto