## Mode 1
Brand |  | Dialighting
Model |  | LED Beam Panel
DMX-Mode |  | 23 Channels
DMX Chart Version |  | 1
Ch | Value | Function | Description
1 | 0-255 | Pan | Pan movement
2 | 0-55 | Infinite Pan | Pan rotation stop
| 56-155 |  | Forwards infinite pan rotation from slow to fast
| 156-255 |  | Backwards infinite pan rotation from slow to fast
3 | 0-255 | Tilt | Tilt movement
4 | 0-55 | Infinite Tilt | Tilt rotation stop
| 56-155 |  | Forwards infinite tilt rotation from slow to fast
| 156-255 |  | Backwards infinite tilt rotation from slow to fast
5 | 0-255 | Pan/Tilt speed | Speed from max. to min.
6 | 0-255 | Dimmer intensity | Dimmer intensity from 0% to 100%
7 | 0-3 | Strobe | No Function
| 4-95 |  | Strobe Slow to fast
| 96-176 |  | Random
| 177-245 |  | Lighting
| 246-255 |  | Strobe
8 | 0-255 | Red | Red (0-100%)
9 | 0-255 | Green | Green (0-100%)
10 | 0-255 | Blue | Blue (0-100%)
11 | 0-255 | White | White (0-100%)
12 | 0-4 | Colour Temperature | No Function
| 5-255 |  | 2500-10000K
13 | 0-4 | Number | No Function
| 5-24 |  | 0
| 25-49 |  | 1
| 50-74 |  | 2
| 75-99 |  | 3
| 100-124 |  | 4
| 125-149 |  | 5
| 150-174 |  | 6
| 175-199 |  | 7
| 200-224 |  | 8
| 225-225 |  | 9
14 | 0-21 | Alphabet | No Function
| 22-30 |  | A
| 31-39 |  | B
| 40-48 |  | C
| 49-57 |  | D
| 58-66 |  | E
| 67-75 |  | F
| 76-84 |  | G
| 85-93 |  | H
| 94-102 |  | I
| 103-111 |  | J
| 112-120 |  | K
| 121-129 |  | L
| 130-138 |  | M
| 139-147 |  | N
| 148-156 |  | O
| 157-165 |  | P
| 166-174 |  | Q
| 175-183 |  | R
| 184-192 |  | S
| 193-201 |  | T
| 202-210 |  | U
| 211-219 |  | V
| 220-228 |  | W
| 229-237 |  | X
| 238-246 |  | Y
| 247-255 |  | Z
15 | 0-15 | Punctuation | No Function
| 16-30 |  | +
| 31-45 |  | -
| 46-60 |  | ×
| 61-75 |  | ÷
| 76-90 |  | /
| 91-105 |  | <
| 106-120 |  | >
| 121-135 |  | ?
| 136-150 |  | !
| 151-165 |  | *
| 166-180 |  | ó
| 181-195 |  | #
| 196-210 |  | A
| 211-225 |  | C
| 226-240 |  | (
| 0-7 |  | )
16 | 0-7 | Foreground Color | No Function
| 8-39 |  | Red - Yellow
| 40-71 |  | Yellow - Green
| 72-103 |  | Green - Cyan
| 104-135 |  | Cyan - Blue
| 136-167 |  | Blue - Purple
| 168-199 |  | Purple - Red
| 200-255 |  | Red - White
17 | 0-255 | Dimmer intensity | Foreground dimmer
18 | 0-7 | Background Color | No Function
| 8-39 |  | Red - Yellow
| 40-71 |  | Yellow - Green
| 72-103 |  | Green - Cyan
| 104-135 |  | Cyan - Blue
| 136-167 |  | Blue - Purple
| 168-199 |  | Purple - Red
| 200-255 |  | Red - White
19 | 0-255 | Dimmer intensity | Background dimmer
20 | 0-4 | Macro | No Function
| 5-14 |  | Internal Program 1
| 15-24 |  | Internal Program 2
| 25-34 |  | Internal Program 3
| 35-44 |  | Internal Program 4
| 45-54 |  | Internal Program 5
| 55-64 |  | Internal Program 6
| 65-74 |  | Internal Program 7
| 75-84 |  | Internal Program 8
| 85-94 |  | Internal Program 9
| 95-104 |  | Internal Program 10
| 105-114 |  | Internal Program 11
| 115-124 |  | Internal Program 12
| 125-134 |  | Internal Program 13
| 135-144 |  | Internal Program 14
| 145-155 |  | Internal Program 15
| 156-164 |  | Internal Program 16
| 165-174 |  | Internal Program 17
| 175-184 |  | Internal Program 18
| 185-194 |  | Internal Program 19
| 195-255 |  | Internal Program 20
21 | 0-255 | Macro Speed | Slow to fast
22 | 0-49 | Pixel Macro | No Function
| 50-99 |  | Static
| 100-149 |  | Dynamic
| 150-199 |  | Auto
| 200-255 |  | Sound
23 | 0-250 | Reset | No Function
| 251-252 |  | Reset after 3 sec
| 253-255 |  | No Function

## Mode 2
Brand |  | Dialighting
Model |  | LED Beam Panel
DMX-Mode |  | 33 Channels
DMX Chart Version |  | 1
Ch | Value | Function | Description
1 | 0-255 | Pan | Pan movement
2 | 0-255 | Pan Fine | Fine control of pan movement
3 | 0-55 | Infinite Pan | Pan rotation stop
| 56-155 |  | Forwards infinite pan rotation from slow to fast
| 156-255 |  | Backwards infinite pan rotation from slow to fast
4 | 0-255 | Tilt | Tilt movement
5 | 0-255 | Tilt Fine | Fine control of tilt movement
6 | 0-55 | Infinite Tilt | Tilt rotation stop
| 56-155 |  | Forwards infinite tilt rotation from slow to fast
| 156-255 |  | Backwards infinite tilt rotation from slow to fast
7 | 0-255 | Pan/Tilt speed | Speed from max. to min.
8 | 0-255 | Dimmer intensity | Dimmer intensity from 0% to 100%
9 | 0-3 | Strobe | No Function
| 4-95 |  | Strobe Slow to fast
| 96-176 |  | Random
| 177-245 |  | Lighting
| 246-255 |  | Strobe
10 | 0-255 | Red 1 | Red (0-100%)
11 | 0-255 | Green 1 | Green (0-100%)
12 | 0-255 | Blue 1 | Blue (0-100%)
13 | 0-255 | White 1 | White (0-100%)
14 | 0-255 | Red 2 | Red (0-100%)
15 | 0-255 | Green 2 | Green (0-100%)
16 | 0-255 | Blue 2 | Blue (0-100%)
17 | 0-255 | White 2 | White (0-100%)
18 | 0-255 | Red 3 | Red (0-100%)
19 | 0-255 | Green 3 | Green (0-100%)
20 | 0-255 | Blue 3 | Blue (0-100%)
21 | 0-255 | White 3 | White (0-100%)
22 | 0-4 | Colour Temperature | No Function
| 5-255 |  | 2500-10000K
23 | 0-4 | Number | No Function
| 5-24 |  | 0
| 25-49 |  | 1
| 50-74 |  | 2
| 75-99 |  | 3
| 100-124 |  | 4
| 125-149 |  | 5
| 150-174 |  | 6
| 175-199 |  | 7
| 200-224 |  | 8
| 225-225 |  | 9
24 | 0-21 | Alphabet | No Function
| 22-30 |  | A
| 31-39 |  | B
| 40-48 |  | C
| 49-57 |  | D
| 58-66 |  | E
| 67-75 |  | F
| 76-84 |  | G
| 85-93 |  | H
| 94-102 |  | I
| 103-111 |  | J
| 112-120 |  | K
| 121-129 |  | L
| 130-138 |  | M
| 139-147 |  | N
| 148-156 |  | O
| 157-165 |  | P
| 166-174 |  | Q
| 175-183 |  | R
| 184-192 |  | S
| 193-201 |  | T
| 202-210 |  | U
| 211-219 |  | V
| 220-228 |  | W
| 229-237 |  | X
| 238-246 |  | Y
| 247-255 |  | Z
25 | 0-15 | Punctuation | No Function
| 16-30 |  | +
| 31-45 |  | -
| 46-60 |  | ×
| 61-75 |  | ÷
| 76-90 |  | /
| 91-105 |  | <
| 106-120 |  | >
| 121-135 |  | ?
| 136-150 |  | !
| 151-165 |  | *
| 166-180 |  | ó
| 181-195 |  | #
| 196-210 |  | A
| 211-225 |  | C
| 226-240 |  | (
| 0-7 |  | )
26 | 0-7 | Foreground Color | No Function
| 8-39 |  | Red - Yellow
| 40-71 |  | Yellow - Green
| 72-103 |  | Green - Cyan
| 104-135 |  | Cyan - Blue
| 136-167 |  | Blue - Purple
| 168-199 |  | Purple - Red
| 200-255 |  | Red - White
27 | 0-255 | Dimmer intensity | Foreground dimmer
28 | 0-7 | Background Color | No Function
| 8-39 |  | Red - Yellow
| 40-71 |  | Yellow - Green
| 72-103 |  | Green - Cyan
| 104-135 |  | Cyan - Blue
| 136-167 |  | Blue - Purple
| 168-199 |  | Purple - Red
| 200-255 |  | Red - White
29 | 0-255 | Dimmer intensity | Background dimmer
30 | 0-4 | Macro | No Function
| 5-14 |  | Internal Program 1
| 15-24 |  | Internal Program 2
| 25-34 |  | Internal Program 3
| 35-44 |  | Internal Program 4
| 45-54 |  | Internal Program 5
| 55-64 |  | Internal Program 6
| 65-74 |  | Internal Program 7
| 75-84 |  | Internal Program 8
| 85-94 |  | Internal Program 9
| 95-104 |  | Internal Program 10
| 105-114 |  | Internal Program 11
| 115-124 |  | Internal Program 12
| 125-134 |  | Internal Program 13
| 135-144 |  | Internal Program 14
| 145-155 |  | Internal Program 15
| 156-164 |  | Internal Program 16
| 165-174 |  | Internal Program 17
| 175-184 |  | Internal Program 18
| 185-194 |  | Internal Program 19
| 195-255 |  | Internal Program 20
31 | 0-255 | Macro Speed | Slow to fast
32 | 0-49 | Pixel Macro | No Function
| 50-99 |  | Static
| 100-149 |  | Dynamic
| 150-199 |  | Auto
| 200-255 |  | Sound
33 | 0-250 | Reset | No Function
| 251-252 |  | Reset after 3 sec
| 253-255 |  | No Function

## Mode 3
Brand |  | Dialighting
Model |  | LED Beam Panel
DMX-Mode |  | 121 Channels
DMX Chart Version |  | 1
Ch | Value | Function | Description
1 | 0-255 | Pan | Pan movement
2 | 0-255 | Pan Fine | Fine control of pan movement
3 | 0-55 | Infinite Pan | Pan rotation stop
| 56-155 |  | Forwards infinite pan rotation from slow to fast
| 156-255 |  | Backwards infinite pan rotation from slow to fast
4 | 0-255 | Tilt | Tilt movement
5 | 0-255 | Tilt Fine | Fine control of tilt movement
6 | 0-55 | Infinite Tilt | Tilt rotation stop
| 56-155 |  | Forwards infinite tilt rotation from slow to fast
| 156-255 |  | Backwards infinite tilt rotation from slow to fast
7 | 0-255 | Pan/Tilt speed | Speed from max. to min.
8 | 0-255 | Dimmer intensity | Dimmer intensity from 0% to 100%
9 | 0-3 | Strobe | No Function
| 4-95 |  | Strobe Slow to fast
| 96-176 |  | Random
| 177-245 |  | Lighting
| 246-255 |  | Strobe
10 | 0-255 | Red 1 | Red (0-100%)
11 | 0-255 | Green 1 | Green (0-100%)
12 | 0-255 | Blue 1 | Blue (0-100%)
13 | 0-255 | White 1 | White (0-100%)
14 | 0-255 | Red 2 | Red (0-100%)
15 | 0-255 | Green 2 | Green (0-100%)
16 | 0-255 | Blue 2 | Blue (0-100%)
17 | 0-255 | White 2 | White (0-100%)
18 | 0-255 | Red 3 | Red (0-100%)
19 | 0-255 | Green 3 | Green (0-100%)
20 | 0-255 | Blue 3 | Blue (0-100%)
21 | 0-255 | White 3 | White (0-100%)
22 | 0-255 | Red 4 | Red (0-100%)
23 | 0-255 | Green 4 | Green (0-100%)
24 | 0-255 | Blue 4 | Blue (0-100%)
25 | 0-255 | White 4 | White (0-100%)
26 | 0-255 | Red 5 | Red (0-100%)
27 | 0-255 | Green 5 | Green (0-100%)
28 | 0-255 | Blue 5 | Blue (0-100%)
29 | 0-255 | White 5 | White (0-100%)
30 | 0-255 | Red 6 | Red (0-100%)
31 | 0-255 | Green 6 | Green (0-100%)
32 | 0-255 | Blue 6 | Blue (0-100%)
33 | 0-255 | White 6 | White (0-100%)
34 | 0-255 | Red 7 | Red (0-100%)
35 | 0-255 | Green 7 | Green (0-100%)
36 | 0-255 | Blue 7 | Blue (0-100%)
37 | 0-255 | White 7 | White (0-100%)
38 | 0-255 | Red 8 | Red (0-100%)
39 | 0-255 | Green 8 | Green (0-100%)
40 | 0-255 | Blue 8 | Blue (0-100%)
41 | 0-255 | White 8 | White (0-100%)
42 | 0-255 | Red 9 | Red (0-100%)
43 | 0-255 | Green 9 | Green (0-100%)
44 | 0-255 | Blue 9 | Blue (0-100%)
45 | 0-255 | White 9 | White (0-100%)
46 | 0-255 | Red 10 | Red (0-100%)
47 | 0-255 | Green 10 | Green (0-100%)
48 | 0-255 | Blue 10 | Blue (0-100%)
49 | 0-255 | White 10 | White (0-100%)
50 | 0-255 | Red 11 | Red (0-100%)
51 | 0-255 | Green 11 | Green (0-100%)
52 | 0-255 | Blue 11 | Blue (0-100%)
53 | 0-255 | White 11 | White (0-100%)
54 | 0-255 | Red 12 | Red (0-100%)
55 | 0-255 | Green 12 | Green (0-100%)
56 | 0-255 | Blue 12 | Blue (0-100%)
57 | 0-255 | White 12 | White (0-100%)
58 | 0-255 | Red 13 | Red (0-100%)
59 | 0-255 | Green 13 | Green (0-100%)
60 | 0-255 | Blue 13 | Blue (0-100%)
61 | 0-255 | White 13 | White (0-100%)
62 | 0-255 | Red 14 | Red (0-100%)
63 | 0-255 | Green 14 | Green (0-100%)
64 | 0-255 | Blue 14 | Blue (0-100%)
65 | 0-255 | White 14 | White (0-100%)
66 | 0-255 | Red 15 | Red (0-100%)
67 | 0-255 | Green 15 | Green (0-100%)
68 | 0-255 | Blue 15 | Blue (0-100%)
69 | 0-255 | White 15 | White (0-100%)
70 | 0-255 | Red 16 | Red (0-100%)
71 | 0-255 | Green 16 | Green (0-100%)
72 | 0-255 | Blue 16 | Blue (0-100%)
73 | 0-255 | White 16 | White (0-100%)
74 | 0-255 | Red 17 | Red (0-100%)
75 | 0-255 | Green 17 | Green (0-100%)
76 | 0-255 | Blue 17 | Blue (0-100%)
77 | 0-255 | White 17 | White (0-100%)
78 | 0-255 | Red 18 | Red (0-100%)
79 | 0-255 | Green 18 | Green (0-100%)
80 | 0-255 | Blue 18 | Blue (0-100%)
81 | 0-255 | White 18 | White (0-100%)
82 | 0-255 | Red 19 | Red (0-100%)
83 | 0-255 | Green 19 | Green (0-100%)
84 | 0-255 | Blue 19 | Blue (0-100%)
85 | 0-255 | White 19 | White (0-100%)
86 | 0-255 | Red 20 | Red (0-100%)
87 | 0-255 | Green 20 | Green (0-100%)
88 | 0-255 | Blue 20 | Blue (0-100%)
89 | 0-255 | White 20 | White (0-100%)
90 | 0-255 | Red 21 | Red (0-100%)
91 | 0-255 | Green 21 | Green (0-100%)
92 | 0-255 | Blue 21 | Blue (0-100%)
93 | 0-255 | White 21 | White (0-100%)
94 | 0-255 | Red 22 | Red (0-100%)
95 | 0-255 | Green 22 | Green (0-100%)
96 | 0-255 | Blue 22 | Blue (0-100%)
97 | 0-255 | White 22 | White (0-100%)
98 | 0-255 | Red 23 | Red (0-100%)
99 | 0-255 | Green 23 | Green (0-100%)
100 | 0-255 | Blue 23 | Blue (0-100%)
101 | 0-255 | White 23 | White (0-100%)
102 | 0-255 | Red 24 | Red (0-100%)
103 | 0-255 | Green 24 | Green (0-100%)
104 | 0-255 | Blue 24 | Blue (0-100%)
105 | 0-255 | White 24 | White (0-100%)
106 | 0-255 | Red 25 | Red (0-100%)
107 | 0-255 | Green 25 | Green (0-100%)
108 | 0-255 | Blue 25 | Blue (0-100%)
109 | 0-255 | White 25 | White (0-100%)
110 | 0-4 | Colour Temperature | No Function
| 5-255 |  | 2500-10000K
111 | 0-4 | Number | No Function
| 5-24 |  | 0
| 25-49 |  | 1
| 50-74 |  | 2
| 75-99 |  | 3
| 100-124 |  | 4
| 125-149 |  | 5
| 150-174 |  | 6
| 175-199 |  | 7
| 200-224 |  | 8
| 225-225 |  | 9
112 | 0-21 | Alphabet | No Function
| 22-30 |  | A
| 31-39 |  | B
| 40-48 |  | C
| 49-57 |  | D
| 58-66 |  | E
| 67-75 |  | F
| 76-84 |  | G
| 85-93 |  | H
| 94-102 |  | I
| 103-111 |  | J
| 112-120 |  | K
| 121-129 |  | L
| 130-138 |  | M
| 139-147 |  | N
| 148-156 |  | O
| 157-165 |  | P
| 166-174 |  | Q
| 175-183 |  | R
| 184-192 |  | S
| 193-201 |  | T
| 202-210 |  | U
| 211-219 |  | V
| 220-228 |  | W
| 229-237 |  | X
| 238-246 |  | Y
| 247-255 |  | Z
113 | 0-15 | Punctuation | No Function
| 16-30 |  | +
| 31-45 |  | -
| 46-60 |  | ×
| 61-75 |  | ÷
| 76-90 |  | /
| 91-105 |  | <
| 106-120 |  | >
| 121-135 |  | ?
| 136-150 |  | !
| 151-165 |  | *
| 166-180 |  | ó
| 181-195 |  | #
| 196-210 |  | A
| 211-225 |  | C
| 226-240 |  | (
| 0-7 |  | )
114 | 0-7 | Foreground Color | No Function
| 8-39 |  | Red - Yellow
| 40-71 |  | Yellow - Green
| 72-103 |  | Green - Cyan
| 104-135 |  | Cyan - Blue
| 136-167 |  | Blue - Purple
| 168-199 |  | Purple - Red
| 200-255 |  | Red - White
115 | 0-255 | Dimmer intensity | Foreground dimmer
116 | 0-7 | Background Color | No Function
| 8-39 |  | Red - Yellow
| 40-71 |  | Yellow - Green
| 72-103 |  | Green - Cyan
| 104-135 |  | Cyan - Blue
| 136-167 |  | Blue - Purple
| 168-199 |  | Purple - Red
| 200-255 |  | Red - White
117 | 0-255 | Dimmer intensity | Background dimmer
118 | 0-4 | Macro | No Function
| 5-14 |  | Internal Program 1
| 15-24 |  | Internal Program 2
| 25-34 |  | Internal Program 3
| 35-44 |  | Internal Program 4
| 45-54 |  | Internal Program 5
| 55-64 |  | Internal Program 6
| 65-74 |  | Internal Program 7
| 75-84 |  | Internal Program 8
| 85-94 |  | Internal Program 9
| 95-104 |  | Internal Program 10
| 105-114 |  | Internal Program 11
| 115-124 |  | Internal Program 12
| 125-134 |  | Internal Program 13
| 135-144 |  | Internal Program 14
| 145-155 |  | Internal Program 15
| 156-164 |  | Internal Program 16
| 165-174 |  | Internal Program 17
| 175-184 |  | Internal Program 18
| 185-194 |  | Internal Program 19
| 195-255 |  | Internal Program 20
119 | 0-255 | Macro Speed | Slow to fast
120 | 0-49 | Pixel Macro | No Function
| 50-99 |  | Static
| 100-149 |  | Dynamic
| 150-199 |  | Auto
| 200-255 |  | Sound
121 | 0-250 | Reset | No Function
| 251-252 |  | Reset after 3 sec
| 253-255 |  | No Function