## Mode 1
Brand |  | Dialighting
Model |  | Wash Zoom 700
DMX-Mode |  | 24 Channels
DMX Chart Version |  | 1
Ch | Value | Function | Description
1 | 0-255 | Pan | Pan movement
2 | 0-255 | Pan Fine | Fine control of pan movement
3 | 0-255 | Tilt | Tilt movement
4 | 0-255 | Tilt Fine | Fine control of tilt movement
5 | 0-255 | Pan/Tilt speed | Speed from max. to min.
6 | 0-255 | Zoom | Zoom from max. to min.beam angle
7 | 0-255 | Dimmer intensity | Dimmer intensity from 0% to 100%
8 | 0-15 | Strobe | LED On
| 16-135 |  | Strobe Fast - Slow
| 136-209 |  | Pulse strobe
| 210-255 |  | Thunder Strobe
9 | 0-255 | Red | Red (0-100%)
10 | 0-255 | Green | Green (0-100%)
11 | 0-255 | Blue | Blue (0-100%)
12 | 0-255 | White | White (0-100%)
13 | 0-255 | Colour Temperature | Color Temperature
14 | 0-55 | Macro Color | No Function
| 56-163 |  | Every 12 dmx value is one static color
| 164-247 |  | Dynamic color Effect
| 248-255 |  | 8th Dynamic color effect
15 | 0-255 | Dynamic color speed | From Fast to Slow
16 | 0-29 | Static Effect | No Function
| 30-251 |  | Every 6 dmx value is one static color
| 252-255 |  | 38th static effect
17 | 0-10 | Dynamic Effect | No Function
| 11-241 |  | Every 11 dmx value is one Dynamic color
| 242-255 |  | 22th dynamic effect
18 | 0-255 | Dynamic effect speed | From Fast to Slow
19 | 0-255 | Gradually Dynamic Effect | Gradually Dynamic Effect
20 | 0-255 | BackGround Red | BackGround Red
21 | 0-255 | BackGround Green | BackGround Green
22 | 0-255 | BackGround Blue | BackGround Blue
23 | 0-255 | BackGround White | BackGround White
24 | 0-79 | Reset | No Function
| 80-240 |  | Auto Run
| 241-255 |  | Reset

## Mode 2
Brand |  | Dialighting
Model |  | Wash Zoom 700
DMX-Mode |  | 72 Channels
DMX Chart Version |  | 1
Ch | Value | Function | Description
1 | 0-255 | Pan | Pan movement
2 | 0-255 | Pan Fine | Fine control of pan movement
3 | 0-255 | Tilt | Tilt movement
4 | 0-255 | Tilt Fine | Fine control of tilt movement
5 | 0-255 | Pan/Tilt speed | Speed from max. to min.
6 | 0-255 | Zoom | Zoom from max. to min.beam angle
7 | 0-255 | Dimmer intensity | Dimmer intensity from 0% to 100%
8 | 0-15 | Strobe | LED On
| 16-135 |  | Strobe Fast - Slow
| 136-209 |  | Pulse strobe
| 210-255 |  | Thunder Strobe
9 | 0-255 | Red | Red (0-100%)
10 | 0-255 | Green | Green (0-100%)
11 | 0-255 | Blue | Blue (0-100%)
12 | 0-255 | White | White (0-100%)
13 | 0-255 | Colour Temperature | Color Temperature
14 | 0-55 | Macro Color | No Function
| 56-163 |  | Every 12 dmx value is one static color
| 164-247 |  | Dynamic color Effect
| 248-255 |  | 8th Dynamic color effect
15 | 0-255 | Dynamic color speed | From Fast to Slow
16 | 0-29 | Static Effect | No Function
| 30-251 |  | Every 6 dmx value is one static color
| 252-255 |  | 38th static effect
17 | 0-10 | Dynamic Effect | No Function
| 11-241 |  | Every 11 dmx value is one Dynamic color
| 242-255 |  | 22th dynamic effect
18 | 0-255 | Dynamic effect speed | From Fast to Slow
19 | 0-255 | Gradually Dynamic Effect | Gradually Dynamic Effect
20 | 0-255 | BackGround Red | BackGround Red
21 | 0-255 | BackGround Green | BackGround Green
22 | 0-255 | BackGround Blue | BackGround Blue
23 | 0-255 | BackGround White | BackGround White
24 | 0-79 | Reset | No Function
| 80-240 |  | Auto Run
| 241-255 |  | Reset
25 | 0-255 | Area Red 1 | Area Red 1
26 | 0-255 | Area Green 1 | Area Green 1
27 | 0-255 | Area Blue 1 | Area Blue 1
28 | 0-255 | Area White 1 | Area White 1
29 | 0-255 | Area Red 2 | Area Red 2
30 | 0-255 | Area Green 2 | Area Green 2
31 | 0-255 | Area Blue 2 | Area Blue 2
32 | 0-255 | Area White 2 | Area White 2
33 | 0-255 | Area Red 3 | Area Red 3
34 | 0-255 | Area Green 3 | Area Green 3
35 | 0-255 | Area Blue 3 | Area Blue 3
36 | 0-255 | Area White 3 | Area White 3
37 | 0-255 | Area Red 4 | Area Red 4
38 | 0-255 | Area Green 4 | Area Green 4
39 | 0-255 | Area Blue 4 | Area Blue 4
40 | 0-255 | Area White 4 | Area White 4
41 | 0-255 | Area Red 5 | Area Red 5
42 | 0-255 | Area Green 5 | Area Green 5
43 | 0-255 | Area Blue 5 | Area Blue 5
44 | 0-255 | Area White 5 | Area White 5
45 | 0-255 | Area Red 6 | Area Red 6
46 | 0-255 | Area Green 6 | Area Green 6
47 | 0-255 | Area Blue 6 | Area Blue 6
48 | 0-255 | Area White 6 | Area White 6
49 | 0-255 | Area Red 7 | Area Red 7
50 | 0-255 | Area Green 7 | Area Green 7
51 | 0-255 | Area Blue 7 | Area Blue 7
52 | 0-255 | Area White 7 | Area White 7
53 | 0-255 | Area Red 8 | Area Red 8
54 | 0-255 | Area Green 8 | Area Green 8
55 | 0-255 | Area Blue 8 | Area Blue 8
56 | 0-255 | Area White 8 | Area White 8
57 | 0-255 | Area Red 9 | Area Red 9
58 | 0-255 | Area Green 9 | Area Green 9
59 | 0-255 | Area Blue 9 | Area Blue 9
60 | 0-255 | Area White 9 | Area White 9
61 | 0-255 | Area Red 10 | Area Red 10
62 | 0-255 | Area Green 10 | Area Green 10
63 | 0-255 | Area Blue 10 | Area Blue 10
64 | 0-255 | Area White 10 | Area White 10
65 | 0-255 | Area Red 11 | Area Red 11
66 | 0-255 | Area Green 11 | Area Green 11
67 | 0-255 | Area Blue 11 | Area Blue 11
68 | 0-255 | Area White 11 | Area White 11
69 | 0-255 | Area Red 12 | Area Red 12
70 | 0-255 | Area Green 12 | Area Green 12
71 | 0-255 | Area Blue 12 | Area Blue 12
72 | 0-255 | Area White 12 | Area White 12